## Revision History
Version | Date | Author | Description | Label
1.0 | 2006-07-20 | Karthik.Ramachandran | Initial creation based on the PST.ini file
1.1 | 2006-08-28 | Karthik Ramachandran | Added MOTSWITCH, ELECTRA and MSD_TARGET_MODE sections | FW_N_06.34.01I_IL93_INT
1.2 | 2006-10-17 | Prashanth Ramachandran | Added PST_TARGET_TABLE and EXT_WORK_MODE Sections | FW_N_06.42.01I_IL93
1.3 | 2006-11-16 | Prashanth Ramachandran | Added logging key and updated registry keys | FW_N_06.46.01I_IL93
1.4 | 2007-01-29 | Samir Khial | Added | FW_N_07.05.01I_IL93_INT
1.5 | 2007-03-26 | Prashanth Ramachandran | Added TCIETMCommandSets=ETM Test Commands | FW_N_07.13.01I_IL93
1.6 | 2007-06-28 | Prashanth Ramachandran | Added entry for USB-PRINTING | FW_N_07.26.01I_IL93
1.61 | 2008-01-08 | Xishang Ji | Update PST_TARGET_TABLE, add new switching option
Note on E1: W35019: The changes are based on the pst.ini in this label

## PST ini description
Section | Key(s) / Setting(s) | Default Value | Possible Value(s) | Description | Phone(s) | Need application restart? | Need ini file?
BLAN |  |  |  | This section allows users to specify settings for all BLAN phones. | BLAN phones
| ipoffset | 1 | 0,1,2,…n | this offset value will be added to the IP-address of the network interface on the PC to get the IP-address of the phone connected to that n/w interface. This offset is applicable for USB Lan phones that use the Belcarra driver . |  | N | N
| TEST_CMD_PORT | 11000 | Any valid network port number | Port number to be used for test command interface |  | N | N
| AP_FLASH_PORT | 11002 | Any valid network port number | Port number to be used for AP flash interface |  | N | N
| FLASH_PORT | 11003 | Any valid network port number | Port number for flash interface |  | N | N
| AP_DATA_LOGGER_PORT | 11005 | Any valid network port number | Port number to be used for AP data logger interface |  | N | N
| BP_MCU_DATA_LOGGER_PORT | 11006 | Any valid network port number | Port number to be used for MCU data logger interface |  | N | N
| BP_DSP_DATA_LOGGER_PORT | 11007 | Any valid network port number | Port number to be used for DSP data logger interface |  | N | N
| TEST_CMD_PORT_STATUS | 1 | 1 or 0 | FWK should open a connection to this port on device arrival? 1-Yes / 0-No |  | N | N
| AP_FLASH_PORT_STATUS | 1 | 1 or 0 | FWK should open a connection to this port on device arrival? 1-Yes / 0-No |  | N | N
| FLASH_PORT_STATUS | 1 | 1 or 0 | FWK should open a connection to this port on device arrival? 1-Yes / 0-No |  | N | N
| AP_DATA_LOGGER_PORT_STATUS | 0 | 1 or 0 | FWK should open a connection to this port on device arrival? 1-Yes / 0-No |  | N | N
| BP_MCU_DATA_LOGGER_PORT_STATUS | 0 | 1 or 0 | FWK should open a connection to this port on device arrival? 1-Yes / 0-No |  | N | N
| BP_DSP_DATA_LOGGER_PORT_STATUS | 0 | 1 or 0 | FWK should open a connection to this port on device arrival? 1-Yes / 0-No |  | N | N
| pid_xxxx | a,b,c | a=TEST_CMD_PORT, AP_FLASH_PORT, FLASH_PORT, AP_DATA_LOGGER_PORT, BP_MCU_DATA_LOGGER_PORT, BP_DSP_DATA_LOGGER_PORT, b=0,1,2,3,4,5 c=[0,2000] | PID specific connect retry count and interval Format <pid_xxxx>=a,b,C where pid_xxxx represents the product id of the device a = Port Name b = Retry count C = Retry interval(ms)
PID_SETTINGS |  |  |  | Allows user to configure the tool based on PIDs (Product ID). In general each phone will have a PID. The format is PID_xxxx = a,b,c,….
| PID_DEFAULT = READ INTERVAL TIMEOUT, READ TOTAL TIMEOUT MULTIPLIER, READ TOTAL TIMEOUT CONSTANT, WRITE TOTAL TIMEOUT MULTIPLIER, WRITE TOTAL TIMEOUT CONSTANT, ATMODE8_0A, SWITCH IF CHARGING | 100, 1, 2000, 2, 8000, 0, 1 | ?, ?, ?, ?, ?, 0 or 1, 0 or 1 | READ INTERVAL TIMEOUT: READ TOTAL TIMEOUT MULTIPLIER: READ TOTAL TIMEOUT CONSTANT: WRITE TOTAL TIMEOUT MULTIPLIER: WRITE TOTAL TIMEOUT CONSTANT: These values are used while performing read/write operatoins on the phone modem. ATMODE8_0A: Should the AT command to switch phones have a 0x0A suffix. 0-No/1-Yes SWITCH IF CHARGING: Can the phone be switched out of modem if it is in charging mode? 0-No/1-Yes |  | N | Y
| PID_xxxx=a,b,c,…. |  |  | The user can add entries for specific PIDs. Use the default value for settings that you are not interested in. E.g. If you do not want to switch while the phone is in charging mode and the phone pid is say 1234, then add the following to this section in the pst.ini file PID_1234=100,1,2000,2,8000,0,0 |  | N | Y
TCMD_PROTOCOL |  |  |  | Here we can specify the Test command type for specific PIDs. This overrides AUTO mode in PST Initialize.
| PID_xxxx = <value> | n/a | P2K_USB=0 P2K_SCI=1 LEGACY_CDMA_SCI=2 LEGACY_TDMA_SCI=3 JUIX_TCMD=4 P2K_TCP=5 P2K_3G_USB =8 LJ_TCMD = 9 | Specify the PID and appropriate value. |  | N | Y
SERIAL_CFG |  |  |  | This configuration is for serial device handling
| ScanInterval | 1500 |  | scan interval time in milli second |  | Y | N
| ScanWaitTimeout | 30000 |  | scan wait time in milli second |  | Y | N
| FlashDelay | 0 |  | wait time in milli second after sending Flash ETM cmd |  | Y | N
| FlashEnumDelay | 60000 |  | wait time in milli second used in switching to flash mode |  | Y | N
| FlashTCMDRetryCnt | 3 |  | Overall retry count in resending Flash ETM cmd |  | Y | N
SERIAL_CMDS |  |  |  | The format is Command name = Baud-rate, Timeout(ms), Number of Overall Retries, Number of Receive Answer Retries, Number of Send command retries | CDMA-D and ODM Phones
| CMD_AT | 115200,500,3,0,0 |  |  |  | Y | Y
| CMD_TC | 115200,500,3,0,0 |  |  |  | Y | Y
| CMD_PING | 460800,2000,3,0,0 |  |  |  | Y | Y
| CMD_RQHW | 115200,1500,3,0,0 |  |  |  | Y | Y
| CMD_SIG | 19200,25,1,0,0 |  |  |  | Y | Y
| CMD_ETM | 460800,2000,3,0,0 |  |  |  | Y | Y
COM_PORT_SETTING |  |  |  | Settings for the COM Port
| RTS_Line | 1 | RTS_CONTROL_DISABLE=0 RTS_CONTROL_ENABLE=1 RTS_CONTROL_HANDSHAKE=2 RTS_CONTROL_TOGGLE=3
| DTR_Line | 1 | DTR_CONTROL_DISABLE=0 DTR_CONTROL_ENABLE=1 DTR_CONTROL_HANDSHAKE=2
| CTS | 0 | CTS signal is monitered for output flow(1), output is suspended until CTS is sent again(0)
| DSR | 0 | DSR signal is monitered for output flow(1), output is suspended until DSR is sent again(0)
| PARITY_CHECKING | 0 | Parity checking is performed=1 parity checking is not performed=0
| PARITY_BIT | 0 | NOPARITY=0 ODDPARITY=1 EVENPARITY=2 MARKPARITY=3 SPACEPARITY=4
| ABORTONERROR | 0 | Read and write operations terminated on error=1 not terminated on error=0
| BYTESIZE | 8 | number of bits in the bytes(4 or 8)
| STOPBITS | 0 | ONESTOPBIT=0 ONE5STOPBITS=1 TWOSTOPBITS=2
TEST COMMAND
| TCICommandTimeout | 8000 |  | Test command timeout in milli second |  | Y | N
| TCIExternal | 1 | 0 OR 1 | Specifies if the TCI database has been embedded in the binary or it is external
| TestCmdPath | C:\Program Files\Motorola\PST SDK\inc | Any valid windows directory path | Path to get all the test command database (tdb) files. This is applicable only if TCIExternal is set to 1. This path is used only if the test command database file (tdb) is not found in the application directory. |  | Y | N
| TCICDMALegacyCommandSets | CDMA Test Commands Version9_9 | Legacy test command data base file name |  |  | Y | N
| TCIJUIXCommandSets | JUIX Test Commands Version 2 | JUIX test command data base file name |  |  | Y | N
| TCIP2KCommandSets | P2K Test Commands Version 40_2 | P2K test command data base file name |  |  | Y | N
| TCITDMALegacyCommandSets | TDMA Test Commands Version77 | TDMA test command data base file name |  |  | Y | N
| TCIP2K3GCommandSets | P2K_3G Test Commands Version 1.0 | 3G test command data base file name |  |  | Y | N
| TCILJCommandSets | LJ Test Commands | LJ Test Command test Command database file |  |  | Y | N
| TCIETMCommandSets | ETM Test Commands | ETM Test command Database file
| TCIFriendlyName | Test Cmd Engine | Friendly Name for test cmd engine |  |  | Y | N
REGISTRY |  |  |  | This Key is now DEPRECATED
| Path | SOFTWARE\Motorola\PSTSDK | Registry path for the corresponding application settings. | This value is application dependent. If INI file is absent , this value is defaulted to SDI SDK values (same as default) |  | Y | N
SECURE MODELS
| SecureModels | C330,C331 | Comma separated names of secure phones | Enlists the secure phones |  | Y | N
FLASH
| HardwareWindowWait | 0 | 0/1 | Decides ,if extended wait for 10 minutes is required (when the flash interface is not configured) , while trying to get the Flash interface handle . 0 indicates do not wait , 1 indicates that a wait is needed . This value is set to 1 for MSU . |  | Y | N
PST_VIDS
| VID_X |  | None | Add additional Motorola Vendor ID's to check for. Format, VID_0=vid_xxxx |  | Y | N
MOTOMODEM |  |  |  | Option to use switching IOCTL of MOTOMODEM Driver for switching of Modem
| PID_xxxx | b,C | b = 0/1 0 = DO NOT switch using MOTOMODEM IOCTL 1 = Switch the Device using MOTOMODEM IOCTL C is the target configuration value - USBConfigType | eg : pid_6422=1,13 , will switch the device to USB Networking Mode ( USB_CFG_USB_NDI=13)
MOTSWITCH
| pid_xxxx | 1 | 0-No/1-Yes | 0 - Do NOT use MotSwitch filter driver. 1 - Use MotSwitch filter driver to switch the device. |  | N | Y
PST_TARGET_TABLE |  |  |  | Target Modes for unsupported configurations. This is used for Configurations that need to be switched out . Format : Note:Each of the target Configurations takes a value within the set . USB_CFG_FLASH=0 USB_CFG_CDC=1 USB_CFG_FULLCONFIG=2 USB_CFG_DSP_LOGGER=3 USB_CFG_CDC_DSP_DEBUG=4 USB_CFG_MCU_DSP=5 USB_CFG_TEST_CMD=6 USB_CFG_DSP_DEBUG=7 USB_CFG_TEST_CMD_ACC_MCU=8 USB_CFG_MCU=9 USB_CFG_PLUGFEST=10 USB_CFG_CDC_USB=11 USB_CFG_TCMD_MCU_DSP=12 USB_CFG_USB_NDI=13 USB_CFG_USB_MSD=14 USB_CFG_USB_MTP=18
| pid_xxxx | b,c1,c2,..Cn | b = 0/1 ( 0 = NOT switch the device / 1 = Switch the Device/ -1 = Automatically switching unspported) c1= First Target Configuration c2= Second Target Configuration cn = nth Target Configuration | Target Confguration is a number from the above list. Highest Priority Key
| MSD | b,c1,c2,..Cn |  | Priority = 4
| MSD-DUAL | b,c1,c2,..Cn |  | Priority = 2
| MTP | b,c1,c2,..Cn |  | Priority = 4
| MTP-DUAL | b,c1,c2,..Cn |  | Priority = 2
| <Configuration String Descriptor > | b,c1,c2,..Cn |  | Priority = 3
| USB-PRINTING | b,c1,c2,..Cn |  | Priority = 4
ELECTRA
| Service | M2501HCD |  | service string |  | Y | N
| SiblingService | M2501md |  | name of sibling service. |  | Y | N
| SwitchRetryCount_1_8 | 2 | n | n - any positive integer. This will be the number of times witching will be attempted |  | Y | N
EXT_WORK_MODE |  |  |  | This section can be used to either 'Ignore' or 'Detect' specific devices. Ignore and Detect can NOT be used together.Specifying Detect will make all devices ignored by default and detect only specified devices.Specifying Ignore will make all device detected by default and ignore only specified devices If none (Detect or Ignore) are specified, all devices will be detected by default. Example; Detect = 2
| Detect/Ignore | Mode | MODE_EXT_ELECTRA=2 | Currently only this mode is supported
CORE_LOGGING
| Level | 0 | 0x00000000 to 0xFFFFFFFF | Used to set the logging level for the PST Core .
|  |  | Logging level definitions | Use Logging Levels to get Desired level of logging
0x10000000 //Read/Write Error. An exclusive error only used in reading and writing
0x00100000 //Flash logging.
0x00010000 //Test command logging
0x00001000 //USB Write data logging
0x00002000 //USB Read data logging
0x00004000 //Serial Write data logging
0x00008000 //Serial Write data logging
0x00000100 //Device handle creation and switching
0x00000010 //Serial Messages
0x00000020 //USB Arrival/Removal Messages
0x00000001 //Log general initialization events
0xFFFFFFFF // Complete log
0x00000000 // No Log
Note on C1: W35019: This value is used for ini file shipped with sdk.
Note on G1: W35019: Should the application be restarted for changes in this settings to take effect?
Note on H1: W35019: Is this setting only in ini file or is it also embedded in the code?. The default value may be embedded.

## Contact Information
Name | Email
Satya Calloji | satya.calloji@motorola.com
Karthik Ramachandran | karthik.ramachandran@motorola.com
Prashanth Ramachandran | E50307@motorola.com